## Sheet1
GuitarFM v1 BOM		Part name	Part value	Package	Supplier ID	Cost @ 1u	Cost @ 1ku		Description

Schematic ID

	IC's
U2 and U11		AD822R		SO-8	AD822ARZ-ND	6.19	3.34125		Single-Supply, Rail-to-Rail Low Power FET-Input Op Amp
U4		MCP4017		6-LEAD-SC70	MCP4017T-104E/LTCT-ND	0.61	0.39		MCP4017 Digital Pot (Rheostat Configuration)
U10		LM2660		VSSOP-8	LM2660MM/NOPBDKR-ND	1.6	0.7279		Inverting regulator
U3		BQ24072-75		16-QFN	296-23840-2-ND	2.98	1.55251		BQ24072-75 Battery charger and PMIC
U13		TC25-32K		TC25	CTX1183CT-ND	1.75	1.09298		32.768 kHz Crystal-driven oscillator
U8		LM3668		12-WSON	LM3668SD-4550/NOPBCT-ND	2.87	1.125		LM3668 Buck-Boost switching regulator
U1		TLC59282		SSOP-24	296-28098-1-ND	1.53	0.53932		The TLC59282 is a 16-channel, constant-current sink LED driver
U5		CD4052B		TSSOP-16	296-14273-1-ND	0.45	0.16275		The CD4051B is a single 8-Channel multiplexer
MCU		ATMEGA328P		TQFP32-08	ATMEGA328P-AU-ND	3.05	1.7028		ATMega328 uC, running Arduino bootloader
U12		Si4713		Si4713-20QFN	336-1742-ND	12.83	4.23361		Si4713 FM Transmitter w/ RDS and RPS

	Capacitors

C4			100uF	6.6x6.6	493-9777-1-ND	0.32	0.08878		Nichicon Al. Polarized capacitor (6V)
C9			100uF	6.6x6.6	493-9777-1-ND	0.32	0.08878		Nichicon Al. Polarized capacitor (6V)
C13			100uF	6.6x6.6	493-9777-1-ND	0.32	0.08878		Nichicon Al. Polarized capacitor (6V)
C18			100uF	6.6x6.6	493-9777-1-ND	0.32	0.08878		Nichicon Al. Polarized capacitor (6V)
C12			47uF	6.6x6.6	493-9785-1-ND	0.32	0.08878		Nichicon Al. Polarized capacitor (10V)
C10			22uF	5.3x5.3	493-9788-1-ND	0.28	0.0779		Nichicon Al. Polarized capacitor (16V)
C5			4.7uF	4.3x4.3	493-9794-1-ND	0.25	0.06016		Nichicon Al. Polarized capacitor (25V)
C6			4.7uF	4.3x4.3	493-9794-1-ND	0.25	0.06016		Nichicon Al. Polarized capacitor (25V)
C7			10uF	4.3x4.3	493-9786-1-ND	0.25	0.06063		Nichicon Al. Polarized capacitor (16V)
C11			10uF	4.3x4.3	493-9786-1-ND	0.25	0.06063		Nichicon Al. Polarized capacitor (16V)
C21			3.3uF	4.3x4.3	493-9799-1-ND	0.25	0.06016		Nichicon Al. Polarized capacitor (50V)
C1			100nF	603	445-6854-1-ND	0.1	0.006		Capacitor
C2			1uF	1206	399-8148-1-ND	0.15	0.03416		Capacitor
C3			200nF	603	399-1102-1-ND	0.1	0.012		Capacitor
C8			100nF	603	399-1096-1-ND	0.1	0.0054		Capacitor
C14			100nF	603	399-1096-1-ND	0.1	0.0054		Capacitor
C15			100nF	603	399-1096-1-ND	0.1	0.0054		Capacitor
C16			10pF	603	399-1049-1-ND	0.1	0.0075		Capacitor
C17			15nF	603	399-7860-1-ND	0.1	0.012		Capacitor
C19			1uF	1206	399-8148-1-ND	0.15	0.03416		Capacitor
C20			1uF	1206	399-8148-1-ND	0.15	0.03416		Capacitor
C22			100nF	603	399-1096-1-ND	0.1	0.0054		Capacitor
C23			18pF	603	399-1052-1-ND	0.1	0.0084		Capacitor
C24			18pF	603	399-1052-1-ND	0.1	0.0084		Capacitor
C25			470nF	603	445-1320-1-ND	0.1	0.015		Capacitor
C26			470nF	603	445-1320-1-ND	0.1	0.015		Capacitor
C_FM1			10nF	603	399-1091-1-ND	0.1	0.0048
C_OSC1			10nF	603	399-1091-1-ND	0.1	0.0048

	Diodes
D1					754-1117-1-ND	0.16	0.0702		Red led
D2					754-1117-1-ND	0.16	0.0702		Red led
D3					754-1121-1-ND	0.16	0.0702		Green led
D4					754-1117-1-ND	0.16	0.0702		Red led
D5						0.2	0.1		Germanium distortion diode
D6						0.2	0.1		Germanium distortion diode
D7					BAS21-FDICT-ND	0.14	0.02781		Diode
D8					BAS21-FDICT-ND	0.14	0.02781		Diode
	Inductors
L1			2.2uH	1210	587-1623-1-ND	0.31	0.17386		Inductor
L2			120nH	603	535-11610-1-ND	0.06	0.02975		Inductor

	Transistors
Q1		MOSFET-P	250mA	SOT23-R	FDV304PCT-ND	0.38	0.06996		P-Channel mosfet
Q2		MOSFET-P	250mA	SOT23-R	FDV304PCT-ND	0.38	0.06996		P-Channel mosfet
Q3		MOSFET-P	250mA	SOT23-R	FDV304PCT-ND	0.38	0.06996		P-Channel mosfet
Q4		MOSFET-P	250mA	SOT23-R	FDV304PCT-ND	0.38	0.06996		P-Channel mosfet
Q5		2N5459			MMBF5459CT-ND	0.48	0.08816
	Resistors
R1			100k	603	P100KHCT-ND	0.1	0.00416		Resistor
R2			22k	603	P22.0KHCT-ND	0.1	0.00416		Resistor
R3			20k	603	P20.0KHCT-ND	0.1	0.00416		Resistor
R4			1.18k	603	P1.18KHCT-ND	0.1	0.00416		Resistor
R5			1.13k	603	P1.13KHCT-ND	0.1	0.00416		Resistor
R6			1k	603	P1.00KHCT-ND	0.1	0.00351		Resistor
R7			1M	603	P1.00MHCT-ND	0.1	0.00416		Resistor
R8			1K	603	P1.00KHCT-ND	0.1	0.00351		Resistor
R9			220	603	P220HCT-ND	0.1	0.00416		Resistor
R10			1M	603	P1.00MHCT-ND	0.1	0.00416		Resistor
R12			10K	603	P10.0KHCT-ND	0.1	0.00416		Resistor
R13			10K	603	P10.0KHCT-ND	0.1	0.00416		Resistor
R14			10K	603	P10.0KHCT-ND	0.1	0.00416		Resistor
R15			10K	603	P10.0KHCT-ND	0.1	0.00416		Resistor
R16			2.2K	603	P2.20KHCT-ND	0.1	0.00416		Resistor
R17			39K	603	P39.0KHCT-ND	0.1	0.00416		Resistor
R18			1M	603	P1.00MHCT-ND	0.1	0.00416		Resistor
R19			2.7K	603	P2.70KHCT-ND	0.1	0.00416		Resistor
R20			10K	603	P10.0KHCT-ND	0.1	0.00416		Resistor
R21			10K	603	P10.0KHCT-ND	0.1	0.00416		Resistor
R22			100K	603	P100KHCT-ND	0.1	0.00416		Resistor
R23			4.7K	603	P4.70KHCT-ND	0.1	0.00416		Resistor
R24			200K	603	P200KHCT-ND	0.1	0.00416		Resistor
R25			2.7K	603	P2.70KHCT-ND	0.1	0.00416		Resistor
R26			3.9M	603	RMCF0603FT3M90CT-ND	0.1	0.00384		Resistor
R27			4.7K	603	P4.70KHCT-ND	0.1	0.00416		Resistor
R28			4.7K	603	P4.70KHCT-ND	0.1	0.00416		Resistor
R29			170K	603	P169KHCT-ND	0.1	0.00416		Resistor
R30			4.7K	603	P4.70KHCT-ND	0.1	0.00416		Resistor
R31			4.7K	603	P4.70KHCT-ND	0.1	0.00416		Resistor
R32			10K	603	P10.0KHCT-ND	0.1	0.00416		Resistor
R33			1M	603	P1.00MHCT-ND	0.1	0.00416		Resistor
R34			1M	603	P1.00MHCT-ND	0.1	0.00416		Resistor
R35			10K	603	P10.0KHCT-ND	0.1	0.00416		Resistor
R36			10K	603	P10.0KHCT-ND	0.1	0.00416		Resistor
R37			10K	603	P10.0KHCT-ND	0.1	0.00416		Resistor
R38			10K	603	P10.0KHCT-ND	0.1	0.00416		Resistor
R39			10K	603	P10.0KHCT-ND	0.1	0.00416		Resistor
R40			10K	603	P10.0KHCT-ND	0.1	0.00416		Resistor
R41			4.7K	603	P4.70KHCT-ND	0.1	0.00416		Resistor

	Connectors
J1					609-4052-1-ND	0.79	0.37092		USB micro-b receptacle

	Misc
X1					887-1452-1-ND	0.82	0.45		8 MHz crystal

U7		LTC-4627JR			160-1550-5-ND	3.25	1.4424		Quad 8-Segment display common anode red
SW-A1		TL3315			EG4621CT-ND	0.19	0.11165		SMD Tactile switch (off-mom)
SW-B1		TL3315			EG4621CT-ND	0.19	0.11165
SW-C1		TL3315			EG4621CT-ND	0.19	0.11165
U6		NSL-32SR2				2.31	1.88		LDR + led

					Total	54.27	21.66072