## rgbw840_bom_
Component | Description | Part | References | Value | Footprint | Quantity Per PCB | Digikey | Nordic inventory | Quantity x3
1 | Antenna | Antenna | AE1 | Antenna | 2450AT18A100 | 1 | 712-1005-1-ND |  | 3
2 | Single-cell battery | Battery_Cell | BT1 | lipo_conn | lipo_302424 | 1 |  |  | 3
7 | Unpolarized capacitor, small symbol | C_Small | C7 C13 C18 C19 | 12p | C_0201_0603Metric | 4 | 490-11308-1-ND |  | 12
8 | Unpolarized capacitor, small symbol | C_Small | C14 | 1p | C_0402_1005Metric | 1 | 1276-1626-1-ND |  | 3
10 | Unpolarized capacitor, small symbol | C_Small | C6 | 1u | C_0402_1005Metric | 1 | 1276-1076-1-ND |  | 3
13 | Schottky diode, small symbol, filled shape | D_Schottky_Small_ALT | D1 D2 | D_Protect | D_SOD-123F | 2 | 1655-1925-1-ND |  | 6
14 | Generic connector, double row, 02x10, counter clockwise pin numbering scheme (similar to DIP packge numbering), script generated (kicad-library-utils/schlib/autogen/connector/) | Conn_02x10_Counter_Clockwise_M | J1 | CONN_EXT_FRONT | molex-513380274 | 1 | WM3353CT-ND |  | 3
15 | Generic connector, double row, 02x10, counter clockwise pin numbering scheme (similar to DIP packge numbering), script generated (kicad-library-utils/schlib/autogen/connector/) | Conn_02x10_Counter_Clockwise_M | J2 | CONN_EXT_REAR | molex-513380274 | 1 | WM3353CT-ND |  | 3
16 | Solder Jumper, 2-pole, open | SolderJumper_2_Open | JP2 | VDD_CUT | SolderJumper-2_P1.3mm_Open_RoundedPad1.0x1.5mm | 1 |  |  | 3
17 | Inductor, small symbol | L_Small | L1 | 2.2u | L_0805_2012Metric | 1 | 445-6364-1-ND |  | 3
18 | Inductor, small symbol | L_Small | L6 | 2.7n | L_0402_1005Metric | 1 | 490-6799-1-ND |  | 3
19 | Inductor, small symbol | L_Small | L4 | 3.9n | L_0402_1005Metric | 1 | 490-6813-1-ND |  | 3
21 | DC Motor | Motor_DC | M1 | ERM | motor-erm-4mm | 1 |  |  | 3
22 | Resistor, small symbol | R_Small | R6 | 0R | R_0603_1608Metric | 1 | 311-0.0GRCT-ND |  | 3
23 | Resistor, small symbol | R_Small | R1 R4 R5 | 10k | R_0402_1005Metric | 3 | 541-3959-1-ND |  | 9
24 | Resistor, small symbol | R_Small | R2 | 2.4k | R_0402_1005Metric | 1 | P2.40KLCT-ND |  | 3
25 | Resistor, small symbol | R_Small | R7 R8 | 4.7k | R_0402_1005Metric | 2 | P4.70KLCT-ND |  | 6
26 | Resistor, small symbol | R_Small | R9 | VADJ | R_0603_1608Metric | 1 | 311-0.0GRCT-ND |  | 3
27 | Push button switch, generic, two pins | SW_Push | SW0 SW1 SW2 | TACTSW | EVQ-9P701P | 3 | P19095CT-ND |  | 9
28 |  | BQ21040 | U1 | BQ21040 | SOT-23-6 | 1 | 296-47315-1-ND |  | 3
29 | P-Channel Load switch 2A BGA (Onsemi) | FPF1203 | U3 U4 | FPF1203 | WLCSP-4_0.76mm | 2 | FPF1203UCXCT-ND |  | 6
30 | LRA & ERM haptics/vibration driver 6-BGA (Onsemi) | LC898302AXA | U6 | LC898302AXA | WLCSP-6_0.78x1.18 | 1 | LC898302AXA-MHOSCT-ND |  | 3
31 |  | LIS3DH | U7 | LIS3DH | LGA-16_3x3mm_P0.5mm_LayoutBorder3x5y | 1 | 497-10613-1-ND |  | 3
32 |  | TPS62742 | U2 | TPS62743 | TI_YFP_R-XBGA-N8 | 1 | 296-42274-1-ND |  | 3
34 | Two pin crystal | Crystal | Y1 | 32768Hz | Crystal_SMD_2012-2Pin_2.0x1.2mm | 1 | XC2738CT-ND |  | 3
Component Groups: | 35
Component Count: | 52
Fitted Components: | 52
Number of PCBs: | 1
Total components: | 52
Schematic Version:
Schematic Date:
PCB Variant: | default
BoM Date: | jeu. 28 mai 2020 18:23:59
Schematic Source: | /home/john/Seafile/Personal/a1rstudios/projects/Hardware/rgbwatch/Kicad/rgbw840/rgbw840.sch
KiCad Version: | Eeschema 5.1.5